## Plan.Cotiz.DST-WT.15Kpsi
ESTIMADO DE COSTOS SERVICIO DE DST&WT ( 15Kpsi) Licitación 150077
DST & WELL TESTING SERVICE COST (15K Psi) |  |  |  | Oferente
ITEM | EQUIPO SUPERFICIE (Well Testing) |  | Cantidad (a) | Operativo Tarifa unitaria $us/día (b) | Stand -by Tarifa unitaria $us/día ( c ) | Costo Operativo (a x b) | Costo Stand -by (a x c)
1 | Flowhead 15K psi x 3 1/16" with valves producction |  | 1
2 | Hydraulic ESD panel whith remote ESD Buttons |  | 1
3 | Coflex 15K psi. hose 3" ID long. 40 ft |  | 40 ft
4 | Long Kill line 15 K psi. 1502 Weco |  | 40 ft
5 | Hard Piping (Linea de conección) 15K psi |  | 40 ft
6 | Surface Safety Valve 3 1/16" 15K psi |  | 1
7 | Data Heater 15 K psi |  | 1
8 | Choke Manifold system 3" 15Kpsi. |  | 1
9 | Inderect- fired diesel Heater, 2MM BTU, 5K psi. x 5K Psi |  | 1
10 | Horizontal 3 phase separator 1440 psi WP(ANSI 600) |  | 1
11 | Electrican driven transfer pump 2000 BOPD |  | 1
12 | Atmospheric Gauge Tank 100 BBls. Twin compartment |  | 1
13 | Tanque atmosferico para almacenaje de 250 BBls |  | 1
14 | Oil Manifold 3" 1440 psi. |  | 1
15 | Glycol Injection Pump |  | 1
16 | Laboratory Cabin, Fully equipped |  | 1
17 | Surface Testing Computer Acquistion System |  | 1
18 | Burner Spitfire- Non H2S |  | 1
19 | Air Compresor |  | 1
TOTAL
| EQUIPO PRUEBAS FORMACIÓN (DST- 15Kpsi) | Nombre específico | Cantidad (a) | Operativo Tarifa unitaria $us/día (b) | Stand -by Tarifa unitaria $us/día ( c ) | Costo Operativo (a x b) | Costo Stand -by (a x c)
1 | Subsurface Safety Valve (E_Z Valve) 3" 15 Kpsi |  | 1
2 | 7" Mechanical Retriable Packer 15 K psi. WP |  | 1
3 | 5" OD , 2,25" ID Hydraulic jar |  | 1
4 | 5" OD, 2,25" ID Safety Joint |  | 1
5 | 5" OD, 2.25" ID Tubing test Valve annulus operated, |  | 1
6 | Below Packer gauge carrier 2,25" ID with 4 Gauges Locations |  | 1
7 | 5"OD, 2,25" ID (tester & Circulating valve) |  | 1
8 | 5" OD, 2.25" ID Single shost Reversing valve, annulus PO |  | 1
9 | 5" OD, 2.25" ID Slip Joint, 5 ft Stroke |  | 2
10 | 5" OD. 2.25" ID Pump through Safety valve Annulus O. |  | 1
11 | Tubing Fill Valve |  | 1
12 | Multi-reverse spot Tool |  | 1
13 | Drain Valve |  | 1
14 | Down Hole Tester Valve |  | 1
15 | Wire Line Re-Entry Guide |  | 1
TOTAL
| (Down Hole memory Gauge) |  | Cantidad (a) | Operativo Tarifa unitaria $us/día (b) | Stand -by Tarifa unitaria $us/día ( c ) | Costo Operativo (a x b) | Costo Stand -by (a x c)
1 | Memory Gauges (Quartz/WTQR) |  | 2
2 | Memory Gauges (Sapphire/WTSR) |  | 2
3 | Lithium Battery |  | 2
TOTAL
| CARGOS PERSONAL (well Testing) |  | Cantidad (a) | Operativo Tarifa unitaria $us/día (b) | Stand -by Tarifa unitaria $us/día ( c ) | Costo Operativo (a x b) | Costo Stand -by (a x c)
1 | Well Test Supervisor |  | 1
2 | Surface Well Test senior Operator (Two Persons) |  | 2
3 | Surface Well Test Operator (two Persons) |  | 2
4 | Surface and Downhole Acquisition (two Persons) |  | 2
TOTAL COSTO
| CARGOS PERSONAL (DST) |  | Cantidad (a) | Operativo Tarifa unitaria $us/día (b) | Stand -by Tarifa unitaria $us/día ( c ) | Costo Operativo (a x b) | Costo Stand -by (a x c)
1 | DST Specialist (two persons) |  | 2
2 | DST Senior Operator |  | 1
3 | Jr. Operators Helper |  | 2
TOTAL COSTO
| S COSTOS |  |  |  |  | Costo Operativo | Costo Stand -by
| EQUIPO SUPERFICIE (Well Testing) |  |  |  |  | 0 | 0
| EQUIPO PRUEBAS FORMACIÓN (DST- 15Kpsi) |  |  |  |  | 0 | 0
| (Down Hole memory Gauge) |  |  |  |  | 0 | 0
| CARGO PERSONAL(WELL TESTING) |  |  |  |  | 0 | 0
| CARGO PERSONAL(DST) |  |  |  |  | 0 | 0
| S COSTO TOTAL DIARIO |  |  |  |  | 0 | 0